## Sheet1
Feature | FAST | AMP Pro | Filter (Standard) | Filter Pro | LINC2 (Standard) | LINC2 Pro | Comments
Includes FAST: Fast Amplifier Synthesis Tool | Yes | No | No | No | No | No | Special Discount Offer - Save $231
Includes AMP Pro (advanced and basic amplifier circuit synthesis) | No | Yes | No | No | No | Yes | Save $795 with LINC2 Pro Purchase
Includes Filter Pro (advanced and basic filter synthesis) | No | No | No | Yes | No | Yes | Save an additional $795 with LINC2 Pro Purchase
Includes Attenuator Synthesis Module | No | No | No | No | Yes | Yes
Includes Matching Network Synthesis Module | Yes | Yes | No | No | Yes | Yes
Includes TLine Transmission Line Design and Synthesis Module | No | No | No | No | Yes | Yes
Includes Circles Utility | Yes | Yes | No | No | Yes | Yes
Includes RF Calculator Utility | No | No | No | No | Yes | Yes
Includes De-embedding Utility | No | No | No | No | No | Yes
Includes Schematic (general purpose schematic capture/schematic editor) | Yes | Yes | Yes | Yes | No | Yes
Schematic editing: Undo, Copy/Duplicate parts, Move or Delete any part or group of parts | Yes | Yes | Yes | Yes | No | Yes
Create, edit and simulate any circuit using nodal netlist circuit description | Yes | Yes | Yes | Yes | Yes | Yes
Simulate circuit directly from schematic page | Yes | Yes | Yes | Yes | No | Yes
Unlimited number of simulation/measurement ports | No | Yes | No | No | No | Yes
Large number of graph plots (up to 32 simulation data sets on each graph or chart) | No | Yes | No | No | No | Yes
Graphics displays of simulation results (Rectangular plots, Smith Charts, Graphs etc.) | Yes | Yes | Yes | Yes | Yes | Yes
Display circuit stability analysis (graph stability factors and plot stability circles) | Yes | Yes | NA | NA | Yes | Yes
Output displayed results to printer | Yes | Yes | Yes | Yes | Yes | Yes
Display simulation results and data in numerical tables | Yes | Yes | Yes | Yes | Yes | Yes
Print schematics (Save, Recall, or Print schematics) | Yes | Yes | Yes | Yes | No | Yes
Generate circuit netlist files from schematic | Yes | Yes | Yes | Yes | No | Yes
Print circuit netlists (Save, Recall, or Print netlists) | Yes | Yes | Yes | Yes | Yes | Yes
Export LINC2 schematics directly into AWR Microwave Office | No | Yes | No | No | No | Yes
Export simulation results to S-parameter data files | Yes | Yes | No | No | Yes | Yes
Export/Save simulation results and data to Microsoft Excel spreadsheet (CSV) files | No | Yes | No | No | No | Yes
Synthesize live schematics (synthesized schematics can be edited, tuned or optimized) | Yes | Yes | Yes | Yes | No | Yes
Synthesized netlists can be edited or tuned (interactive real-time tuning) | Yes | Yes | No | No | Yes | Yes
Interactive real-time tuning | Yes | Yes | Yes | Yes | Yes | Yes
Assign named variables on schematic to any number of component element values | No | Yes | Yes | Yes | No | Yes
Named variables can be used for tuning or optimization | No | Yes | Yes | Yes | No | Yes
Optimization (built-in high performance optimizer) | No | Yes | No | Yes | No | Yes
Monte Carlo statistical yield analysis | Yes | Yes | Yes | Yes | Yes | Yes
Simulate with complex circuit ports (real or complex ports) | Yes | Yes | Yes | Yes | Yes | Yes
Simulate with circuit ports defined by external data files | Yes | Yes | Yes | Yes | Yes | Yes
Simulate with differential or balanced circuit ports (as well as single-ended ports) | Yes | Yes | Yes | Yes | No | Yes
Read in external data files as schematic circuit elements | Yes | Yes | Yes | Yes | No | Yes
Read in external data files as netlist circuit elements | Yes | Yes | Yes | Yes | Yes | Yes
Read mulit-port S-parameter files (as well as one and two-port Touchstone S-parameters) | No | Yes | Yes | Yes | No | Yes
External S-parameter data file viewer (display graphs and Smith Charts from file data) | Yes | Yes | No | No | Yes | Yes
Context sensitive online help system | No | Yes | Yes | Yes | Yes | Yes
Large component library; more than 30,000 device and component files | No | Yes | NA | NA | Yes | Yes
More than 50 built-in device models, circuit elements and schematic symbols | Yes | Yes | Yes | Yes | Yes | Yes
Physical models include microstrip, stripline, and discontinuity models | Yes | Yes | Yes | Yes | Yes | Yes
Physical line models include coupled microstrip and coupled stripline | No | Yes | Yes | Yes | Yes | Yes
Physical line models include coplanar waveguide | No | Yes | No | No | No | Yes
Electrical T-Line models include 2/4-port lines, coupled lines, and open and shorted stubs | Yes | Yes | Yes | Yes | Yes | Yes
Automatically convert all electrical line models on schematic to physical (microstrip/stripline) models | Yes | Yes | Yes | Yes | No | Yes
Place markers on graphs and Smith Charts for precise data readout at a specific frequency | Yes | Yes | Yes | Yes | Yes | Yes
Easy drag-and-drop action moves markers to a new location along a plot | Yes | Yes | Yes | Yes | Yes | Yes
Special marker function automatically finds minimum and maximum locations on a plot | Yes | Yes | Yes | Yes | No | Yes
Special marker function automatically finds zero phase cross-over (for oscillator design) | Yes | Yes | Yes | Yes | No | Yes
Special marker function automatically finds point of maximum loaded Q | Yes | Yes | Yes | Yes | No | Yes
Marker function automatically finds Q at any frequency or Q at plot (data) maximum | Yes | Yes | Yes | Yes | No | Yes
Automatically convert impedance between single-ended ports to differential impedance | Yes | Yes | Yes | Yes | No | Yes
Click Match to synthesize a matching network between any two real or complex schematic ports | Yes | Yes | No | No | No | Yes
Design and Synthesis
Automated design and synthesis of Low Noise Amplifiers (LNA) for minimum noise (Fmin) | Yes | Yes | NA | NA | Yes | Yes
Automated design and synthesis of LNA for maximum gain (Gmax) | Yes | Yes | NA | NA | Yes | Yes
Automated design and synthesis of LNA for noise and gain tradeoffs | Yes | Yes | NA | NA | Yes | Yes
Automated design and synthesis of LNA for gain and stability tradeoffs | Yes | Yes | NA | NA | Yes | Yes
Design LNA for minimum noise with improved input match (trading output RL for improved input RL) | No | Yes | NA | NA | Yes | Yes
Design LNA with automated 3-way tradeoff between noise, input RL (return loss) and output RL | No | Yes | NA | NA | Yes | Yes
Synthesize LNA with lumped or distributed matching networks | Yes | Yes | NA | NA | Yes | Yes
Synthesize LNA with choice of any source or load port impedance | Yes | Yes | NA | NA | Yes | Yes
Automatically stabilize device using low noise series feedback technique | Yes | Yes | NA | NA | Yes | Yes
Automatically stabilize device using series or shunt load resistance | Yes | Yes | NA | NA | Yes | Yes
Automatically synthesize LNA schematic with matching and stabilization networks applied | Yes | Yes | NA | NA | No | Yes
Automatically synthesize LNA netlist with matching and stabilization networks applied | Yes | Yes | NA | NA | Yes | Yes
Design LNA using Available Power Gain procedure | Yes | Yes | NA | NA | Yes | Yes
Design LNA using Operating Power Gain procedure | Yes | Yes | NA | NA | Yes | Yes
Design LNA using Transducer Power Gain procedure | No | Yes | NA | NA | No | Yes
LNA design with automatic display of Noise Circles, Gain Circles, Stabilty Circles and RL Circles | Yes | Yes | NA | NA | Yes | Yes
Displayed gain circles include numerical printout of location and size of circles | Yes | Yes | NA | NA | Yes | Yes
Displayed stability circles indicate stable region and numerical printout of location and size of circles | Yes | Yes | NA | NA | Yes | Yes
Draw user specified constant Ga and Gp gain circles for single frequency or broadband sweep | Yes | Yes | NA | NA | Yes | Yes
Draw stability circles for single frequency or broadband sweep | Yes | Yes | NA | NA | Yes | Yes
Draw user specified constant input and output mismatch circles | No | Yes | NA | NA | No | Yes
Draw Noise Circles for user specified NF (noise figure) | Yes | Yes | NA | NA | Yes | Yes
Smith Chart display of optimal source and load impedance for single frequency or broadband sweep | Yes | Yes | NA | NA | Yes | Yes
Numerical printout of optimal source and load impedance and reflection coefficients | Yes | Yes | NA | NA | Yes | Yes
Extract broadband optimal source and load data to saved data file | No | Yes | NA | NA | No | Yes
Automated design and synthesis of single stage and multistage linear amplifiers | Yes | Yes | NA | NA | No | Yes
Automated design and computer synthesis of single stage and multistage balanced amplifiers | No | Yes | NA | NA | No | Yes
Design and computer synthesis of single and multistage push-pull or differential amplifiers | No | Yes | NA | NA | No | Yes
Synthesize single stage or multistage amplifiers with lumped or distributed matching networks | Yes | Yes | NA | NA | No | Yes
Automatically synthesize inter-stage matching networks for multistage amplifiers | Yes | Yes | NA | NA | No | Yes
Synthesize single or multistage amplifier schematics complete with matching and stability networks | Yes | Yes | NA | NA | No | Yes
Design and synthesize balanced filters (with differential ports) | NA | NA | Yes | Yes | No | Yes
Synthesize single-ended filters (with unbalanced ports): lowpass, highpass, bandpass and bandstop | NA | NA | Yes | Yes | No | Yes
Synthesize lumped and distributed filters with Bessel, Butterworth and Chebyshev response shapes | NA | NA | Yes | Yes | No | Yes
Design and synthesize microwave distributed filters in microstrip and stripline | NA | NA | No | Yes | No | Yes
Simulate filter response from schematic (circuit theory simulation) or EM electromagnetic simulation | NA | NA | No | Yes | No | Yes
Filter (geometry) layout viewer and layout editor (Sonnet) | NA | NA | No | Yes | No | Yes
Export distributed filter layout to DXF file and translate to Gerber for generating PWB | NA | NA | No | Yes | No | Yes